## Checklist
Site Under Certification |  | xxxxxxxxx |  |  | Check List EUCC State-of-the-art Minimum Site Security Requirements V2
Assets contained on this site |  | Samples, Masks, Crypto Library, GDS Database, ………..
Item Number | Section | Requirements | Compliant | Document Reference and version | Supplied to Lab Date Delivered | Comments
| 4 | Development security documentation | Yes / No
| 4.1 | Objective
1 |  | As required by ALC_DVS.1.1C and ALC_DVS.2.1C, respectively, the Development Security Documentation (DSD) shall describe the physical, logical, procedural, personnel, and other security measures that are necessary to protect the confidentiality and integrity of the TOE design and implementation in its development environment. | Yes | ALC_DVS_001 Chapter 4.2 | Package 001 23 Jan 2025
2 |  | DSD shall identify all locations where development occurs, the development activities, and the security measures applied at each location linked to such activities and for transports between different locations.
3 |  | If ALC_DVS.2 is claimed the development security documentation shall justify that the security measures provide the necessary level of protection to maintain the confidentiality and integrity of the TOE according to the attack potential claimed in the ST (AVA_VAN.5).
| 5 | Management responsibility | Yes / No
| 5.1 | Objective
4 |  | The developer shall have well defined, documented, and assigned roles and responsibilities for all activities which may have an impact on confidentiality and integrity of the TOE.
5 |  | All resources necessary to maintain confidentiality and integrity of the TOE shall be identified and available.
6 |  | All physical, procedural, personnel, and other security measures that are necessary to protect the confidentiality and integrity of the TOE shall be effective.
| 6 | Internal DSS audits | Yes / No
| 6.1 | Objective
7 |  | Internal audits shall ensure that security measures are implemented in a meaningful and concerted way, and that security measures effectively support the intended purpose.
| 7 | Management review of the DSS (INFORMATIVE) | Yes / No
| 7.1 | Objective
8 |  | Management should ensure that developer has well defined, documented, and assigned roles and responsibilities for all activities which may have an impact on confidentiality and integrity of the TOE.
9 |  | All physical, procedural, personnel, and other security measures that are necessary to protect the confidentiality and integrity of the TOE should be effective.
| 8 | DSS improvement | Yes / No
| 8.1 | Objective
10 |  | Effectiveness of physical, procedural, personnel, and other security measures that are necessary to protect the confidentiality and integrity of the TOE shall be reviewed and improved where necessary.
| 9 | Control objectives and controls
| 9.1 | Asset management | Yes / No
| 9.1.1 | Overall objective
11 |  | Assets shall be clearly identified with the type of protection (confidentiality, integrity, authenticity) assigned, and managed. Every asset shall have an owner. The asset owner is responsible for: • Ensuring that information and assets associated with processing facilities are appropriately classified • Defining and periodically reviewing access restrictions and classifications, taking into account applicable control policies.
12 |  | Every asset shall have an owner.
| 9.1.2 | Responsibility for assets | Yes / No
| 9.1.2.1 | Objective
13 |  | Ownership and acceptable use of assets shall be defined and deployed
| 9.1.3 | Classification of information, data, and material | Yes / No
| 9.1.3.1 | Objective
14 |  | Assets shall receive an appropriate level of protection in line with its classification.
| 9.1.4 | Rules for preserving integrity and authenticity of assets | Yes / No
| 9.1.4.1 | Objective
15 |  | Assets shall be protected against alteration or unauthorized modification.
| 9.2 | Human resources security | Yes / No
| 9.2.1 | Overall objective
16 |  | The overall objective is to reduce the risk of theft, fraud or misuse of facilities by ensuring that employees, contractors, consultants, students, and third party users understand their responsibilities, and are suitable for the roles they are considered for.
| 9.2.2 | Prior to employment | Yes / No
| 9.2.2.1 | Objective
17 |  | The developer shall grant access to assets only to trustworthy people.
18 |  | The hiring and contracting process, respectively, shall ensure proper selection of team members.
| 9.2.3 | During employment | Yes / No
| 9.2.3.1 | Objective
19 |  | All team members shall be aware of information security threats and concerns and know their responsibilities and liabilities. They shall observe the rules and shall be equipped in order to support organizational security policies in the course of their normal work, and to reduce the risk of human error.
| 9.2.4 | Termination or change of employment | Yes / No
| 9.2.4.1 | Objective
20 |  | Team members leave developer (termination of contract or change of employment) in an orderly and controlled manner in order to maintain integrity and/or confidentiality of assets and/or information.
| 9.3 | Physical and environmental security | Yes / No
| 9.3.1 | Overall objective
21 |  | Physical security shall prevent unauthorized physical access to the organization's premises, secure areas, delivery and loading areas, assets, and information which may impair integrity or - where required - confidentiality of TOE.
22 |  | Integrity and - for security systems - availability (see also 9.8) of security relevant equipment shall be ensured to prevent loss, damage, theft, compromise, or loss of integrity of assets and security controls.
| 9.3.2 | Physical security perimeter | Yes / No
| 9.3.2.1 | Objective
23 |  | Development areas where integrity and/or confidentiality of the TOE or its parts could be impaired shall be properly secured.
24 |  | Protection of the premises shall have at least two lines of defense, a detection layer and a stop layer. These layers shall separate authorized from unauthorized people, including employees.
| 9.3.3 | Physical entry controls | Yes / No
| 9.3.3.1 | Objective
25 |  | Secure areas shall be protected by appropriate entry controls to ensure that only authorized personnel are allowed access.
| 9.3.4 | Securing offices, rooms and facilities | Yes / No
| 9.3.4.1 | Objective
26 |  | Physical security for offices, rooms, and facilities shall be protected against unauthorised access.
27 |  | Any intrusion shall be detected immediately
| 9.3.5 | Protecting against external and environmental threats | Yes / No
| 9.3.5.1 | Objective
28 |  | Physical protection and guidelines for working in secure areas shall be designed and applied. Personnel shall be aware that information is only allowed to be shared on a need-to-know basis.
| 9.3.6 | Working in secure areas | Yes / No
| 9.3.6.1 | Objective
29 |  | Physical protection and guidelines for working in secure areas shall be designed and applied. Personnel shall be aware that information is only allowed to be shared on a need-to-know basis.
| 9.3.7 | Public access, delivery and loading areas | Yes / No
| 9.3.7.1 | Objective
30 |  | Access points such as delivery and loading areas, and other points where unauthorized persons may enter the premises shall be controlled and isolated from developer’s processing facilities to avoid unauthorized access.
31 |  | Visitors shall not get access to or insight into restricted areas or information unintentionally.
32 |  | The TOE components shall be protected against tampering or theft during transit between physically separate secure areas.
| 9.3.8 | Equipment security | Yes / No
| 9.3.8.1 | Objective
33 |  | Integrity and – for security systems - availability of security relevant equipment shall be ensured to prevent loss, damage, theft, compromise, or loss of integrity of assets and security controls.
| 9.4 | Communications and operations management | Yes / No
| 9.4.1 | Overall objective
34 |  | Operations and communication related to TOE as well as to supporting infrastructures and resources shall be protected against internal and external threats.
| 9.4.2 | Operational procedures and responsibilities | Yes / No
| 9.4.2.1 | Objective
35 |  | The TOE related operations shall be protected against unintentional or deliberate misuse of processing facilities or incorrect operations execution.
36 |  | Infrastructure used to protect integrity and/or confidentiality of the TOE shall be secured.
| 9.4.3 | Third party service delivery management | Yes / No
| 9.4.3.1 | Objective
37 |  | When third party services are used confidentiality and/or integrity of the TOE and its part shall be preserved.
| 9.4.4 | System planning and acceptance | Yes / No
| 9.4.4.1 | Objective
38 |  | Systems planning shall minimize the risks of system failures for all systems supporting confidentiality and/or integrity of the TOE and its part.
| 9.4.5 | Protection against malicious and mobile code | Yes / No
| 9.4.5.1 | Objective
39 |  | The integrity of systems and software supporting TOE related information shall be protected against malicious code where applicable.
| 9.4.6 | Back-up | Yes / No
| 9.4.6.1 | Objective
40 |  | Integrity, availability, and – where required – confidentiality of TOE related information and security systems (at least TOE related data, access control and administrator log files) shall be ensured when a back-up system is used.
| 9.4.7 | Network security management | Yes / No
| 9.4.7.1 | Objective
41 |  | Network security shall ensure adequate protection of TOE related data and information, and security infrastructure.
42 |  | Remote access to sensitive data shall be limited to a hardened client supplied by the developer. Development networks processing sensitive information shall only permit remote access on hardened client specifically intended for this purpose via secure connection according to the state of the art and requirements. Development networks processing critical, or critical+ information shall not allow remote access from outside of the development network.
| 9.4.8 | Media handling | Yes / No
| 9.4.8.1 | Objective
43 |  | In order to protect integrity and/or confidentiality of TOE related data and information, all media shall be protected against unauthorized disclosure, modification, removal, theft, destruction or damage.
| 9.4.9 | Exchange of information | Yes / No
| 9.4.9.1 | Objective
44 |  | Integrity and - where required - confidentiality of information and data shall be maintained while exchanged within an organization or with any external entity.
| 9.4.11 | Monitoring | Yes / No
| 9.4.11.1 | Objective
45 |  | Unauthorized processing activities shall be detected.
| 9.5 | Access control to information systems | Yes / No
| 9.5.1 | Overall Objective
46 |  | Access (logical and physical) to information systems including access to business processes, to networks, to operating systems, to applications, and to information shall be controlled and restricted on a need-to-know basis.
47 |  | Users, user roles, and user responsibilities shall be managed and controlled.
| 9.5.2 | Business requirement for access control | Yes / No
| 9.5.2.1 | Objective
48 |  | Access to information, information processing facilities, and business processes shall be controlled on the basis of security requirements.
| 9.5.3 | User access management | Yes / No
| 9.5.3.1 | Objective
49 |  | Only authorized users shall be able to access information systems.
| 9.5.4 | User responsibilities | Yes / No
| 9.5.4.1 | Objective
50 |  | User responsibilities for maintaining effective access control shall be clearly defined and users shall be aware of their responsibilities.
| 9.5.5 | Network access control | Yes / No
| 9.5.5.1 | Objective
51 |  | Unauthorized access to networked services shall be prevented.
| 9.5.6 | Operating system access control | Yes / No
| 9.5.6.1 | Objective
52 |  | Unauthorized access to operating systems shall be prevented.
| 9.5.7 | Application and information access control | Yes / No
| 9.5.7.1 | Objective
53 |  | Integrity and - where required - confidentiality of TOE related data and information, and security systems shall be protected through effective access control to applications and information.
| 9.5.8 | Secure Remote Work | Yes / No
| 9.5.8.1 | Objective
54 |  | When enabling remote work at home or at another company approved premise, the TOE related data and information, and security systems shall be protected at a comparable level as in an on-premise scenario, i.e. the security concept needs to meet all the requirements of the MSSR but the differing characteristics of protecting a remote work place with limited access can justify the use of different controls than in a complex on-premise network.
55 |  | The locations where remote work can be enabled must be notified and approved by the company according to the company’s policies.
| 9.6 | Information systems acquisition, development and maintenance | Yes / No
| 9.6.1 | Overall objective
56 |  | Security shall be an integral part of information systems. IT systems shall be secured to a level ensuring integrity and confidentiality of the TOE, and safeguarding availability and proper operation of security systems.
57 |  | Information systems include operating systems, infrastructure, business applications (e.g. development environments, configuration management systems), and services, either off-the-shelf products or user-developed applications.
| 9.6.2 | Security requirements for information systems (informative) | Yes / No
| 9.6.2.1 | Objective
58 |  | Security requirements should be identified and agreed upon prior to procurement of IT systems. Security should be an integral part of procurement requirements for information systems.
| 9.6.3 | Correct processing in applications | Yes / No
| 9.6.3.1 | Objective
59 |  | Errors, loss, unauthorized modification, or misuse of information in IT systems shall be prevented.
60 |  | Integrity and/or confidentiality of the TOE and its parts shall be ensured.
| 9.6.4 | Cryptographic controls | Yes / No
| 9.6.4.1 | Objective
61 |  | Confidentiality, authenticity, and integrity of information shall be protected by cryptographic means. Cryptographic keys shall be managed and protected against disclosure, modification, loss, and destruction.
| 9.6.5 | Security of system files | Yes / No
| 9.6.5.1 | Objective
62 |  | Operating systems and applications shall be secured and protected against unintentional alteration. Access to program source code shall be restricted.
| 9.6.6 | Security in development and support processes | Yes / No
| 9.6.6.1 | Objective
63 |  | Security of applications, tools, and information shall be maintained.
64 |  | Security applications and applications with impact on the TOE shall be controlled.
65 |  | Applications developed by or on behalf of developer shall be fully compliant with specification and must not introduce any security weakness.
| 9.6.7 | Technical Vulnerability Management (informative) | Yes / No
| 9.6.7.1 | Objective
66 |  | Risks resulting from exploitation of published technical vulnerabilities should be mitigated.
| 9.7 | Information security incident management | Yes / No
| 9.7.1 | Overall objective
67 |  | Effective management of information security incidents shall ensure an appropriate level of security.
| 9.7.2 | Reporting information security events and weaknesses | Yes / No
| 9.7.2.1 | Objective
68 |  | All security related incidents and weaknesses shall be reported to the Security Manager in a manner allowing timely corrective action to be taken.
| 9.7.3 | Management of information security incidents and improvements | Yes / No
| 9.7.3.1 | Objective
69 |  | Information security incidents shall effectively be resolved and improvements shall be implemented in a timely manner.
| 9.8 | Business continuity management | Yes / No
| 9.8.1 | Overall objective
70 |  | Business continuity management shall ensure uninterupted availability of processes, systems, and tools necessary to maintain the required level of security and/or integrity of the TOE and its part.
| 9.8.2 | Security aspects of business continuity management | Yes / No
| 9.8.2.1 | Objective
71 |  | Integrity and - where required - confidentiality of the TOE and its parts shall be maintained in case of incidents, accidents, and crisis situations.
| 9.9 | Compliance (informative) | Yes / No
| 9.9.1 | Objective
72 |  | Breaches of any statutory, regulatory or contractual obligations related to the TOE should be prevented.